## Bill of Materials-Micromod_ESP3
Comment | Manufacturer | SuppliersPartNumber | Place | Footprint | Designator | Description | Info | Quantity | Manufacturer Number | BOM_Manufacturer | BOM_Manufacturer Part | BOM_Supplier
2450AT18A100E |  | C89334 |  | ANT-SMD_L3.2-W1.6 | AE300 |  |  | 1 |  | JOHANSON(约翰逊) | 2450AT18A100E | LCSC
3.3pF | Guangdong Fenghua Advanced Tech | C1565 |  | 0402_C | C300, C301 | Chip capacitor |  | 2
100nF | Samsung Electro-Mechanics | C1525 |  | 0402_C | C400, C401, C403, C404, C405, C406, C411 | Chip capacitors |  | 7
10uF | Samsung Electro-Mechanics | C19702 |  | 0603_C | C402 | Chip capacitors |  | 1
10pF | Samsung Electro-Mechanics | C32949 |  | 0402_C | C407, C408, C409, C410 | Chip capacitors |  | 4
2n2 | Murata | C412264 |  | 0402_L | L300, L400 | Inductor SMD 0402 |  | 2
SK6805-EC15 | 欧思科光电 | C2890035 |  | LED-SMD_4P-L1.5-W1.5-BL | LED400 |  |  | 1
22R | Uniroyal Elec | C25092 |  | 0402_R | R400, R401 | Chip resistor |  | 2
0R | Uniroyal Elec | C17168 |  | 0402_R | R404 | Chip resistor |  | 1
10K | Uniroyal Elec | C25744 |  | 0402_R | R405, R406 | Chip resistor |  | 2
ESP32-C3FN4 | Espressif | C5143572 |  | QFN32-5x5 | U400 | Ultra­Low­Power SoC with RISC­V Single­Core CPU Supporting IEEE 802.11b/g/n (2.4 GHz Wi­Fi) and Bluetooth® 5 (LE) |  | 1
40MHz | Seiko Epson | C255973 |  | XTAL_2520 | X400 | Crystal SMD 2520 |  | 1 | Q24FA20H0020900
32.768kHz | EPSON(爱普生) | C165064 |  | OSC-SMD_2P-L1.6-W1.0 | X401 | 32.768kHz 12.5pF ±20ppm SMD1610-2P Crystals ROHS |  | 1
BH254VS-10P | XFCN(兴飞) | C5160761 |  | HDR-SMD_10P-P1.27-V-M-R2-C5-S1.27-LS5.5 | X500 | CORTEX Debug, 1.27mm SWD Connector |  | 1